## Far Field Imperial
c based on temp,altitude (in/sec) | Temp F | Humidity | altitude (ft) | pascals | Density (rho)
13580.7987 | 70 | 50 | 0 | 101326.6966 | 1.194
|  | woofer |  | midrange |  | tweeter
direct distance from microphone to front of baffle | d | 40 | inches | 40 | inches | 40 | inches
Height to middle of microphone above the floor | h2 | 100 | inches | 80 | inches | 80 | inches
Height to middle of Driver height above the floor | h1 | 40 | inches | 30 | inches | 40 | inches
Frequency |  | 100 | hz | 100 | hz | 100 | hz
microphone floor distance to floor bounce position | b' | 28.5714 | inches | 29.0909 | inches | 26.6667 | inches
driver direct distance to floor bounce position | c | 104.0016 | inches | 85.1251 | inches | 84.3274 | inches
loudspeaker floor distance to floor bounce | b | 11.4286 | inches | 10.9091 | inches | 13.3333 | inches
microphone direct distance to floor bounce position | c' | 41.6006 | inches | 31.9219 | inches | 42.1637 | inches
center of driver to center of microphone distance | d1 | 72.111 | inches | 64.0312 | inches | 56.5685 | inches
path length difference between direct and floor bounce |  | 73.4912 | inches | 53.0158 | inches | 69.9226 | inches
ratio b'/b=a'/a=h2/h1 | v | 2.5 | inches | 2.6667 | inches | 2 | inches
phase difference direct vs reflected (degrees) |  | 194.8105 | drgrees | 140.5342 | drgrees | 185.3508 | drgrees
phase difference direct vs reflected (radians) |  | 3.4001 | radians | 2.4528 | radians | 3.235 | radians
Frequency of first phase dip (will be at phase=180 degrees) |  | 92.3975 | hz | 128.0827 | hz | 97.1131 | hz
Frequency of first phase peak (will be at phase=360 degrees) |  | 184.795 | hz | 256.1653 | hz | 194.2263 | hz
|  | woofer/mid |  | mid/tweeter |  | woofer/tweeter
Geometric Means of frequency dips between drivers (hertz) |  | 108.7866 | hz | 111.5281 | hz | 94.726 | hz
|  | 326.3597 | hz | 334.5842 | hz | 284.1779 | hz
|  | 543.9328 | hz | 557.6403 | hz | 473.6298 | hz
|  | 761.5059 | hz | 780.6964 | hz | 663.0818 | hz
|  | 979.079 | hz | 1003.7526 | hz | 852.5337 | hz
|  | 1196.6522 | hz | 1226.8087 | hz | 1041.9857 | hz
|  | 1414.2253 | hz | 1449.8648 | hz | 1231.4376 | hz
Difference in distance to measuring point |  | 8.0798 | inches | 7.4627 | inches | 15.5425 | inches
Phase error in degrees (between drivers) |  | 21.4179 | degrees | 19.7821 | degrees | 41.2 | degrees
msec useful |  | 5.4114 | msec | 3.9037 | msec | 5.1486 | msec
lowest useful frequency |  | 184.795 | hz | 256.1653 | hz | 194.2263 | hz
Copyright © 2005 Claudio Negro and Jay M. Butterman
adapted from D'Appolito (Testing Loudspeakers)
Note on A23: Try to get close to this point to minimize dip interference in choosing a crossover point

## Far Field Metric
c based on temp,altitude (cm/sec) | Temp F | Humidity | altitude (m) | pascals | Density (rho)
34423.0164 | 20 | 50 | 0 | 101326.6966 | 1.1989
|  | woofer |  | midrange |  | tweeter
direct distance from microphone to front of baffle | d | 40 | cm | 40 | cm | 40 | cm
Height to middle of microphone above the floor | h2 | 80 | cm | 80 | cm | 80 | cm
Height to middle of Driver height above the floor | h1 | 80 | cm | 30 | cm | 40 | cm
Frequency |  | 100 | hz | 100 | hz | 100 | hz
microphone floor distance to floor bounce position | b' | 20 | cm | 29.0909 | cm | 26.6667 | cm
driver direct distance to floor bounce position | c | 82.4621 | cm | 85.1251 | cm | 84.3274 | cm
loudspeaker floor distance to floor bounce | b | 20 | cm | 10.9091 | cm | 13.3333 | cm
microphone direct distance to floor bounce position | c' | 82.4621 | cm | 31.9219 | cm | 42.1637 | cm
center of driver to center of microphone distance | d1 | 40 | cm | 64.0312 | cm | 56.5685 | cm
path length difference between direct and floor bounce |  | 124.9242 | cm | 53.0158 | cm | 69.9226 | cm
ratio b'/b=a'/a=h2/h1 | v | 1 | cm | 2.6667 | cm | 2 | cm
phase difference direct vs reflected (degrees) |  | 130.6472 | degrees | 55.4445 |  | 73.1258
phase difference direct vs reflected (radians) |  | 2.2802 | rads | 0.96769 |  | 1.2763
Frequency of first phase dip (will be at phase=180 degrees) |  | 137.7756 | degrees | 324.6489 |  | 246.151
Frequency of first phase peak (will be at phase=360 degrees) |  | 275.5512 | degrees | 649.2978 |  | 492.302
|  | woofer/mid |  | mid/tweeter |  | woofer/tweeter
Geometric Means of frequency dips between drivers (hertz) |  | 211.4916 | hz | 282.6883 | hz | 184.1564 | hz
|  | 634.4748 | hz | 848.0648 | hz | 552.4693 | hz
|  | 1057.458 | hz | 1413.4413 | hz | 920.7822 | hz
|  | 1480.4412 | hz | 1978.8178 | hz | 1289.0951 | hz
|  | 1903.4244 | hz | 2544.1943 | hz | 1657.408 | hz
|  | 2326.4076 | hz | 3109.5709 | hz | 2025.7209 | hz
|  | 2749.3907 | hz | 3674.9474 | hz | 2394.0338 | hz
Difference in distance to measuring point |  | -24.0312 | cm | 7.4627 | cm | -16.5685 | cm
Phase error in degrees (between drivers) |  | -25.1322 | degrees | 7.8046 | degrees | -17.3276 | degrees
msec useful |  | 3.6291 | msec | 1.5401 | msec | 2.0313 | msec
lowest useful frequency |  | 275.5512 | hz | 649.2978 | hz | 492.302 | hz
Copyright © 2005 Claudio Negro and Jay M. Butterman
adapted from D'Appolito (Testing Loudspeakers)
Note on A23: Try to get close to this point to minimize dip interference in choosing a crossover point

## Nearfield - Imperial & Metric
c based on temp,altitude (in/sec) | Temp F | Humidity | altitude (ft) | pascals | Density (rho)
13580.7987 | 70 | 50 | 0 | 101326.6966 | 1.194
c based on temp,altitude (cm/sec) | Temp F | Humidity | altitude (m) | pascals | Density (rho)
34423.0164 | 20 | 50 | 0 | 101326.6966 | 1.1989
NEAR FIELD: MIC-DRIVER MAX DISTANCE AND MAX USEFUL FREQUENCY
DRIVER RADIUS | 4 | cm |  | 4 | inches
Max Mic-Driver Distance | 0.44 | cm |  | 0.44 | inches
Maximum Useful Frequency | 1369.6483 | Hz |  | 540.3628 | Hz
RESONANCE CALCULATOR
Resonance
DIMENSION IN CM. | 15 | 1147.4339
FREQUENCY | 700 | 24.5879 | cm | Copyright © 2005 Claudio Negro and Jay M. Butterman
DIMENSION IN INCHES | 15 | 452.6933
FREQUENCY | 700 | 9.7006 | inches
Note on B8: Efective Driver radius in cm.
Note on B9: This is the maximum driver-microphone distance allowed in cm.
Note on B10: This is the maximum useful frequency
Note on B14: Write a dimension for which you want to calculate a resonance
Note on B15: Write a frequency for which you want to calculate a resonance
Note on B17: Write a dimension for which you want to calculate a resonance
Note on B18: Write a frequency for which you want to calculate a resonance
Note on C14: Resonance frequency for the written dimension
Note on C15: Dimension in cm. at which the resonance occurs for the written frequency
Note on C17: Resonance frequency for the written dimension
Note on C18: Dimension in inches at which the resonance occurs for the written frequency
Note on E8: Efective Driver radius in inches.
Note on E9: The Maximum Microphone distance allowed in inches.
Note on E10: This is the maximum useful frequency.