## Box
CALCULATE Fb KNOWING Fc
|  | α | Fsb | Qmsb | Qesb | Qtsb | h | rm | Qb
Fl | 25.6 | 1.8439 | 31.4283 | 9.2123 | 0.58288 | 0.55444 | 2.0734 | 1.4426 | 4.2366 | Values calculated using Fc
Fm | 37.72 | 0.91069 | 54.2948 | 5.3325 | 0.3374 | 0.32094 | 0.69473 | 1.4426 | 4.9652 | Values calculated assuming Fb=Fm
Fh | 80
Fc | 53
Fb | 65.1641
Fs in air | 44.68
Qms | 6.48
Qts | 0.39
Qes | 0.41 |  |  |  | Copyright © 2003-2007 Claudio Negro
Re | 6.1
Rm | 8.8
Note on A4: frequency of the first impedance peak ( Fl<Fm )
Note on A5: Frequency at impedance DIP (Fl>Fm<Fh)
Note on A6: frequency of the second impedance peak (Fh>Fm)
Note on A7: Frequency of the impedance peak in closed box
Note on A8: Calculated box tuning frequency
Note on A9: Driver free air resonance
Note on A10: free air driver Qms
Note on A11: free air driver Qts
Note on A12: free air driver Qes
Note on A13: Driver DC resistance
Note on A14: Driver impedance at the Fm
Note on C3: Box Compliance
Note on D3: Reflex box resonant frequency
Note on E3: Box Qms
Note on F3: Box Qes
Note on G3: Box Qts
Note on H3: Box Tuning Ratio
Note on I3: rm=Rm/Re
Note on J3: Box Q

## Free air
Free air measured parameters |  |  |  | Calculated parameters
Focal 7 K 4412 |  |  |  | Focal 7 K 4412 |  |  |  | Var. %
Fs | 44.68 | Hz |  | Ro | 16.5557 |  | Ohm
Re | 6.1 | Ohm |  | R1 | 4.0689 |  | Ohm
Zmax | 100.99 | Ohm |  | ZF1,ZF2 | 24.8201 |  | Ohm
Res | 94.89 | Ohm |  | F1 | 33.5 |  | Hz
Sd | 176.7 | cm2 |  | F2 | 59.75 |  | Hz
BxL | 8.6 |  |  | Fs | 44.7395 |  | Hz | 0.13322
Vas | 38.28 | liters |  | Qms | 6.9348 |  |  | 7.0191
Qms | 6.48 |  |  | Qes | 0.44581 |  |  | 8.7331
Qes | 0.41 |  |  | Qts | 0.41888 | 0.41888 |  | 7.4047
Qts | 0.39 |  |  | Mmr | 1.3506 |  | g
Zl Impedance at 1K Hz | 9.73 | Ohm |  | Mms | 15.066 |  | g
Zl Impedance at 10K Hz | 20 | Ohm |  | Cms | 0.00084001 | 0.0008412 | m/N
Added mass measured parameters |  |  |  | Cmes | 0.00026011 | 0.00024338 | Farad | 6.8767
Focal 7 K 4412 |  |  |  | Bxl | 7.6227 | 7.9433 |  | -4.036
Fsm | 31.13 | Hz |  | Mms + Mmr | 16.4166
Re | 6.1 | Ohm |  | Vas | 36.8236 | 36.8754 | Liters | -0.1406
Zmax | 76.78 | Ohm |  | Efficiency Watt | 0.0071011 | 0.0077013 |  | -7.7935
Res | 70.68 | Ohm |  | Efficiency dB | 90.7133 | 91.0656 |  | -0.38695
Added weight | 15.97 | g |  | Le at 1K Hz | 1.2071 |  | mH
|  |  |  | Le at 10K Hz | 0.3033 |  | mH
Average drivers parameters |  |  | Average
Fs | 43.93 | 44.68 | 44.305
Vas | 37.76 | 38.28 | 38.02
Qts | 0.41 | 0.39 | 0.4 |  | Copyright © 2003-2007 Claudio Negro
Qms | 6.99 | 6.48 | 6.735
Qes | 0.43 | 0.41 | 0.42
Re | 6.12 | 6.1 | 6.11
Note on A2: Driver name
Note on A23: Write the 2 drivers measured parameters
Note on F3: Ro=Zmax/Re
Note on F4: =√Ro
Note on F5: R1*Re
Note on F6: write the frequency at which the impedance is equal to ZF1
Note on F7: write the frequency at which the impedance is equal to ZF2
Note on F8: √(F1*F2)
Note on F9: Fs*√Ro /( F2 – F1)
Note on F10: =Qms/(Ro-1)
Note on F11: =Qms/Ro
Note on F12: 0,575 * (Sd)^1,5
Note on F13: ADDED MASS WEIGHT /[(Fs/Fsm)^2 -1]
Note on F14: =0,0253/(Fs)^2 * Mms
Note on F16: 2,51*√(Fs*Re*Mms/Qes)
Note on F18: =1,404 * 10^5 * Cms * Sd^2
Note on J2: Variazione dei paranetri calcolati rispetto a quelli misurati